## Server Box
J1 ( J1 D38999-24WD18PN) [to Power Box]					J2 (D38999-24WG11SN) [H-SDI Video Input]					J9 (J59 D38999-24WG35SN) [util port]
Pin No	contact size	contact type	Function	Wire(AWG)		Pin No	contact size	contact type	Function	Wire(AWG)		Pin No	contact size	contact type	Function	Wire(AWG)
A	#20	PC Tail Pin	RS422_RX-			A	#12	coax socket	HD-SDI1	RG179		1	#22D	PC Tail socket	Audio_L_P
B	#20	PC Tail Pin	RS422_RX+			B	#12	coax socket	HD-SDI2	RG179		2	#22D	PC Tail socket	Audio_L_M
C	#20	PC Tail Pin	GND			C	#12	coax socket	HD-SDI3	RG179		3	#22D	PC Tail socket	Audio_L_Shield
D	#20	PC Tail Pin	GND			D	#12	coax socket	HD-SDI4	RG179		4	#22D	PC Tail socket	Audio_R_P
E	#20	PC Tail Pin	12V			E	#12	coax socket	HD-SDI5	RG179		5	#22D	PC Tail socket	Audio_R_M
F	#20	PC Tail Pin	12V			F	#12	coax socket	HD-SDI6	RG179		6	#22D	PC Tail socket	Audio_R_Shield
G	#20	PC Tail Pin	12V			G	#12	coax socket	HD-SDI7	RG179		7	#22D	PC Tail socket	DI1+
H	#20	PC Tail Pin	12V			H	#12	coax socket	HD-SDI8	RG179		8	#22D	PC Tail socket	DI1-
J	#20	PC Tail Pin	12V			J	#12	coax socket	HD-SDI9	RG179		9	#22D	PC Tail socket	DI2+
K	#20	PC Tail Pin	GND			K	#12	coax socket	HD-SDI10	RG179		10	#22D	PC Tail socket	DI2-
L	#20	PC Tail Pin	RS422_TX+			L	#12	Sealing Socket	(NULL)	RG179		11	#22D	PC Tail socket	DI3+
M	#20	PC Tail Pin	GND					12	#22D	PC Tail socket	DI3-
N	#20	PC Tail Pin	RS422_TX-					13	#22D	PC Tail socket	DI4+
P	#20	PC Tail Pin	GND					14	#22D	PC Tail socket	DI4-
R	#20	PC Tail Pin	GND					15	#22D	PC Tail socket	DI5+
S	#20	PC Tail Pin	12V			J3 (D38999-24WG11SN) [H-SDI Video Input]					16	#22D	PC Tail socket	DI5-
T	#20	PC Tail Pin	12V			Pin No	contact size	contact type	Function	Wire(AWG)		17	#22D	PC Tail socket	DI6+
U	#20	PC Tail Pin	GND			A	#12	coax socket	HD-SDI1	RG179		18	#22D	PC Tail socket	DI6-
				B	#12	coax socket	HD-SDI2	RG179		19	#22D	PC Tail socket	DI7+
J8 (LCFTV70GN) [10G Ethernet Fiber]					C	#12	coax socket	HD-SDI3	RG179		20	#22D	PC Tail socket	DI7-
Pin No	contact size	contact type	Function	Wire(AWG)		D	#12	coax socket	HD-SDI4	RG179		21	#22D	PC Tail socket	DI8+
A	#16?	RX	10G	9/125		E	#12	coax socket	HD-SDI5	RG179		22	#22D	PC Tail socket	DI8-
B	#16?	TX	10G	9/125		F	#12	coax socket	HD-SDI6	RG179		23	#22D	PC Tail socket	DI_Shield
				G	#12	coax socket	HD-SDI7	RG179		24	#22D	PC Tail socket	DO1+
				H	#12	coax socket	HD-SDI8	RG179		25	#22D	PC Tail socket	DO1-
				J	#12	coax socket	HD-SDI9	RG179		26	#22D	PC Tail socket	DO2+
J7 (J58 TV07RW-17-20SN) [to iDDP]					K	#12	coax socket	HD-SDI10	RG179		27	#22D	PC Tail socket	DO2-
Pin No	contact size	contact type	Function	Wire(AWG)		L	#12	Sealing Socket	(NULL)	RG179		28	#22D	PC Tail socket	DO3+
A	#12	coax socket	HD-SDI1	RG179					29	#22D	PC Tail socket	DO3-
B	#12	coax socket	HD-SDI2	RG179					30	#22D	PC Tail socket	DO4+
C	#12	coax socket	HD-SDI3	RG179					31	#22D	PC Tail socket	DO4-
D	#12	Sealing Socket	(NULL)	RG179					32	#22D	PC Tail socket	DO_Shield
1	#22D	PC Tail socket	GE_DA+					33	#22D	PC Tail socket	USB_DB_VBUS
2	#22D	PC Tail socket	GE_DA-			J6 (D38999-24WE6SN) [H-SDI Video Output]					34	#22D	PC Tail socket	USB_DB_DP
3	#22D	PC Tail socket	Chassis			Pin No	contact size	contact type	Function	Wire(AWG)		35	#22D	PC Tail socket	USB_DB_DM
4	#22D	PC Tail socket	GE_DB+			A	#12	coax socket	HD-SDI1	RG179		36	#22D	PC Tail socket	USB_DB_GND
5	#22D	PC Tail socket	GE_DB-			B	#12	coax socket	HD-SDI2	RG179		37	#22D	PC Tail socket	RS232_TX0
6	#22D	PC Tail socket	GE_DC+			C	#12	coax socket	HD-SDI3	RG179		38	#22D	PC Tail socket	RS232_RX0
7	#22D	PC Tail socket	GE_DC-			D	#12	coax socket	HD-SDI4	RG179		39	#22D	PC Tail socket	RS232_Shield0
8	#22D	PC Tail socket	(NULL)			E	#12	coax socket	HD-SDI5	RG179		40	#22D	PC Tail socket	RS232_TX1
9	#22D	PC Tail socket	GE_DD+			F	#12	Sealing Socket	(NULL)	RG179		41	#22D	PC Tail socket	RS232_RX1
10	#22D	PC Tail socket	GE_DD-					42	#22D	PC Tail socket	RS232_Shield1
11	#22D	PC Tail socket	RS422_RX+					43	#22D	PC Tail socket	RS232_TX2
12	#22D	PC Tail socket	RS422_RX-					44	#22D	PC Tail socket	RS232_RX2
13	#22D	PC Tail socket	Shield					45	#22D	PC Tail socket	RS232_Shield2
14	#22D	PC Tail socket	RS422_TX+					46	#22D	PC Tail socket	RS232_RX3
15	#22D	PC Tail socket	RS422_TX-					47	#22D	PC Tail socket	RS232_TX3
16	#22D	PC Tail socket	Shield					48	#22D	PC Tail socket	RS232_Shield3
				49	#22D	PC Tail socket	RS422_TX0+
				50	#22D	PC Tail socket	RS422_TX0-
J4 (J67 D38999-24WD35SN) [1G Ethernet]					J5 (J68 D38999-24WD35SN) [1G Ethernet]					51	#22D	PC Tail socket	RS422_RX0+
Pin No	contact size	contact type	Function	Wire(AWG)		Pin No	contact size	contact type	Function	Wire(AWG)		52	#22D	PC Tail socket	RS422_RX0-
1	#22D	PC Tail socket	GE1_DA+			1	#22D	PC Tail socket	GE1_DA+			53	#22D	PC Tail socket	RS422_Shield0
2	#22D	PC Tail socket	GE1_DA-			2	#22D	PC Tail socket	GE1_DA-			54	#22D	PC Tail socket	RS422_TX1+
3	#22D	PC Tail socket	GE1_DB+			3	#22D	PC Tail socket	GE1_DB+			55	#22D	PC Tail socket	RS422_TX1-
4	#22D	PC Tail socket	GE1_DB-			4	#22D	PC Tail socket	GE1_DB-			56	#22D	PC Tail socket	RS422_RX1+
5	#22D	PC Tail socket	GE1_DD-			5	#22D	PC Tail socket	GE1_DD-			57	#22D	PC Tail socket	RS422_RX1-
6	#22D	PC Tail socket	GE2_DA+			6	#22D	PC Tail socket	GE2_DA+			58	#22D	PC Tail socket	RS422_Shield1
7	#22D	PC Tail socket	GE2_DA-			7	#22D	PC Tail socket	GE2_DA-			59	#22D	PC Tail socket	RS422_TX2+
8	#22D	PC Tail socket	GE2_DB+			8	#22D	PC Tail socket	GE2_DB+			60	#22D	PC Tail socket	RS422_TX2-
9	#22D	PC Tail socket	GE2_DB-			9	#22D	PC Tail socket	GE2_DB-			61	#22D	PC Tail socket	RS422_RX2+
10	#22D	PC Tail socket	GE2_Shield			10	#22D	PC Tail socket	GE2_Shield			62	#22D	PC Tail socket	RS422_RX2-
11	#22D	PC Tail socket	GE3_DA+			11	#22D	PC Tail socket	GE3_DA+			63	#22D	PC Tail socket	RS422_Shield2
12	#22D	PC Tail socket	GE3_DA-			12	#22D	PC Tail socket	GE3_DA-			64	#22D	PC Tail socket	RS422_TX3+
13	#22D	PC Tail socket	GE3_DB-			13	#22D	PC Tail socket	GE3_DB-			65	#22D	PC Tail socket	RS422_TX3-
14	#22D	PC Tail socket	GE4_DA+			14	#22D	PC Tail socket	GE4_DA+			66	#22D	PC Tail socket	RS422_RX3+
15	#22D	PC Tail socket	GE4_DA-			15	#22D	PC Tail socket	GE4_DA-			67	#22D	PC Tail socket	RS422_RX3-
16	#22D	PC Tail socket	GE4_DB+			16	#22D	PC Tail socket	GE4_DB+			68	#22D	PC Tail socket	RS422_Shield3
17	#22D	PC Tail socket	GE4_DB-			17	#22D	PC Tail socket	GE4_DB-			69	#22D	PC Tail socket	CAN0_H
18	#22D	PC Tail socket	GE4_Shield			18	#22D	PC Tail socket	GE4_Shield			70	#22D	PC Tail socket	CAN0_L
19	#22D	PC Tail socket	GE1_DC+			19	#22D	PC Tail socket	GE1_DC+			71	#22D	PC Tail socket	CAN0_Shield
20	#22D	PC Tail socket	GE1_DC-			20	#22D	PC Tail socket	GE1_DC-			72	#22D	PC Tail socket	CAN1_H
21	#22D	PC Tail socket	GE1_DD+			21	#22D	PC Tail socket	GE1_DD+			73	#22D	PC Tail socket	CAN1_L
22	#22D	PC Tail socket	GE1_Shield			22	#22D	PC Tail socket	GE1_Shield			74	#22D	PC Tail socket	CAN1_Shield
23	#22D	PC Tail socket	GE2_DC+			23	#22D	PC Tail socket	GE2_DC+			75	#22D	PC Tail socket	1PPS_In
24	#22D	PC Tail socket	GE2_DC-			24	#22D	PC Tail socket	GE2_DC-			76	#22D	PC Tail socket	1PPS_GNDIn
25	#22D	PC Tail socket	GE3_DC+			25	#22D	PC Tail socket	GE3_DC+			77	#22D	PC Tail socket	1PPS_Out
26	#22D	PC Tail socket	GE3_DC-			26	#22D	PC Tail socket	GE3_DC-			78	#22D	PC Tail socket	1PPS_GNDOut
27	#22D	PC Tail socket	GE3_DB+			27	#22D	PC Tail socket	GE3_DB+			79	#22D	PC Tail socket	Chassis
28	#22D	PC Tail socket	GE3_Shield			28	#22D	PC Tail socket	GE3_Shield
29	#22D	PC Tail socket	GE4_DC+			29	#22D	PC Tail socket	GE4_DC+
30	#22D	PC Tail socket	GE4_DC-			30	#22D	PC Tail socket	GE4_DC-
31	#22D	PC Tail socket	GE4_DD-			31	#22D	PC Tail socket	GE4_DD-
32	#22D	PC Tail socket	GE2_DD+			32	#22D	PC Tail socket	GE2_DD+
33	#22D	PC Tail socket	GE2_DD-			33	#22D	PC Tail socket	GE2_DD-
34	#22D	PC Tail socket	GE3_DD+			34	#22D	PC Tail socket	GE3_DD+
35	#22D	PC Tail socket	GE3_DD-			35	#22D	PC Tail socket	GE3_DD-
36	#22D	PC Tail socket	GE4_DD+			36	#22D	PC Tail socket	GE4_DD+
37	#22D	PC Tail socket	Chassis			37	#22D	PC Tail socket	Chassis

## Power Box
J3 (D38999-24WD18SN) [to Server Box]					J2(D38999-24WG41SN) [Camera Power output]
Pin No	contact size	contact type	Function	Wire(AWG)		Pin No	contact size	contact type	Function	Wire(AWG)
A	#20	PC Tail Socket	RS422_TX-			A	#20	PC Tail socket	CAM1_12V
B	#20	PC Tail Socket	RS422_TX+			B	#20	PC Tail socket	CAM1_GND
C	#20	PC Tail Socket	GND			C	#20	PC Tail socket	CAM2_12V
D	#20	PC Tail Socket	GND			D	#20	PC Tail socket	CAM2_GND
E	#20	PC Tail Socket	12V			E	#20	PC Tail socket	CAM3_12V
F	#20	PC Tail Socket	12V			F	#20	PC Tail socket	CAM3_GND
G	#20	PC Tail Socket	12V			G	#20	PC Tail socket	CAM4_12V
H	#20	PC Tail Socket	12V			H	#20	PC Tail socket	CAM4_GND
J	#20	PC Tail Socket	12V			J	#20	PC Tail socket	CAM5_12V
K	#20	PC Tail Socket	GND			K	#20	PC Tail socket	CAM5_GND
L	#20	PC Tail Socket	RS422_RX+			L	#20	PC Tail socket	CAM6_12V
M	#20	PC Tail Socket	GND			M	#20	PC Tail socket	CAM6_GND
N	#20	PC Tail Socket	RS422_RX-			N	#20	PC Tail socket	CAM7_12V
P	#20	PC Tail Socket	GND			P	#20	PC Tail socket	CAM7_GND
R	#20	PC Tail Socket	GND			R	#20	PC Tail socket	CAM8_12V
S	#20	PC Tail Socket	12V			S	#20	PC Tail socket	CAM8_GND
T	#20	PC Tail Socket	12V			T	#20	PC Tail socket	CAM9_12V
U	#20	PC Tail Socket	GND			U	#20	PC Tail socket	CAM9_GND
				V	#20	PC Tail socket	CAM10_12V
				W	#20	PC Tail socket	CAM10_GND
J1 (D38999-24WE8PN) [28 Power In]					X	#20	PC Tail socket	CAM11_GND
Pin No	contact size	contact type	Function			Y	#20	PC Tail socket	CAM11_12V
A	#16	PC Tail pin	GND			Z	#20	PC Tail socket	CAM12_GND
B	#16	PC Tail pin	GND			a	#20	PC Tail socket	CAM12_12V
C	#16	PC Tail pin	GND			b	#20	PC Tail socket	CAM13_GND
D	#16	PC Tail pin	GND			c	#20	PC Tail socket	CAM13_12V
E	#16	PC Tail pin	28V			d	#20	PC Tail socket	CAM14_GND
F	#16	PC Tail pin	28V			e	#20	PC Tail socket	CAM14_12V
G	#16	PC Tail pin	28V			f	#20	PC Tail socket	CAM15_GND
H	#16	PC Tail pin	28V			g	#20	PC Tail socket	CAM15_12V
				h	#20	PC Tail socket	CAM16_GND
				i	#20	PC Tail socket	CAM16_12V
				j	#20	PC Tail socket	CAM17_GND
				k	#20	PC Tail socket	CAM17_12V
				m	#20	PC Tail socket	CAM18_GND
				n	#20	PC Tail socket	CAM18_12V
				p	#20	PC Tail socket	CAM19_GND
				q	#20	PC Tail socket	CAM19_12V
				r	#20	PC Tail socket	CAM20_GND
				s	#20	PC Tail socket	CAM20_12V
				t	#20	PC Tail socket	Shield

## iDDP
J1 (D38999-24WC8PN) [28 Power In]
Pin No	contact size	contact type	Function	Wire(AWG)
A	#20	pin	28V	#20
B	#20	pin	28V_GND	#20
C	#20	pin	28V	#20
D	#20	pin	28V_GND	#20
E	#20	pin	VBUS	#24
F	#20	pin	DP	#24
G	#20	pin	DM	#24
H	#20	pin	GND	#24

J2 (TV07RW-17-20SN) [to Server Box]
Pin No	contact size	contact type	Function	Wire(AWG)
A	#12	coax pin	HD-SDI1	RG179
B	#12	coax pin	HD-SDI2	RG179
C	#12	coax pin	HD-SDI3	RG179
D	#12	Sealing Socket	(NULL)	RG179
1	#22D	socket	GE_DA+	#24
2	#22D	socket	GE_DA-	#24
3	#22D	socket	Chassis	#24
4	#22D	socket	GE_DB+	#24
5	#22D	socket	GE_DB-	#24
6	#22D	socket	GE_DC+	#24
7	#22D	socket	GE_DC-	#24
8	#22D	socket	(NULL)	#24
9	#22D	socket	GE_DD+	#24
10	#22D	socket	GE_DD-	#24
11	#22D	socket	RS422_TX+	#24
12	#22D	socket	RS422_Tx-	#24
13	#22D	socket	Shield	#24
14	#22D	socket	RS422_RX+	#24
15	#22D	socket	RS422_RX-	#24
16	#22D	socket	Shield	#24