Architec
Video Server Box
Slot#1
GTH 4x
Slot#2
DDS
RTP
GTH 4x
GTH 4x
Slot#3
DC Power supply for internal PCBs
3x 1PPS for Internal use
Legends of PCBAs
1PPS
>From VNS
4x 1PPS
To Cameras
24VDC@15A
B3VCU Card + Jetson AGX Xavier MOdule
8x Discrete Input
Network Switch
10GbE
2x GbE
2x GbE
2x GbE
UARTs / CAN / USB3.0/HD-SDI
HD-SDI/Serial / Discrete I/O Junction Module (PCB)
USB3.0
3x
1TB SSD
USB3.0
DC Power supply
MIL-STD-1275B
Total 250W
With EMC Filter
1PPS distribution circuit
HD-SDI IN/OUT
RS422 & RS232
Junction PCBA
Power Supply MOdules
Slot#1 ~ Slot#4
MPSoC + Jeston AGX Xavier
B3VCU Card + Jetson AGX Xavier MOdule
16 X GbE
Engineering Ports
UARTs / CAN / USB3.0./HD-SDI
UARTs / CAN / USB3.0/HD-SDI
iDDP
B3VCU Card + Jetson AGX Xavier MOdule

---
MOdule
1PPS
XCVZU7EV MPSoC Module
PCIe Gen 3 x4 Lane
8x HD-SDI
2x DVI/CVBS
2x GbE
GTH x2 Interface Video sharing bus (Daisy Chain)
YUV420 Video data
Input / Output
Scaled Video frames
Input Video Frame Grabber
1x TI Video(3x or more) Stitching module
1x EO Video(3x or more) Stitching module
PCIe Gen3 4x TX (12x YUV420 Video data)
8x HD
6x HD
Frame Size scaler
3x HD Frame Reconstruction
Scaled Frames from Intra-modules
Augmentation
OSD generation
3x HD-SDI
3x HD-SDI Driver
4x H.265 Encoder
Output Video Data
MPEG encoder
RTP Server
DDS Client
SSD USB driver
USB3.0
8x H.265
Scaled Frames for Intra-Modules output
PCIe Gen 3 x4 Lane
Jetson AGX Xavier
AI/VA/Augmentation data
8x H.265 Encoder
Audio
Day/TI video Fusion module
Data/Info
ATD/R/T Augmentation Data
DDS Connector
4x H.265 Decoder
Frame Size Scaler
H.265
2x UARTs
1x MIL-CAN
8x DI

---
Networking
DDS
RTP
B3VCU Card + Jeston AGX Xavier MOdule
B3VCU Card + Jeston AGX Xavier MOdule
B3VCU Card + Jeston AGX Xavier MOdule
2x GbE
2x GbE
2x GbE
16x GbE

---
Page-4
ARSS CAMS
iDDP 3x FHD
RS422/RS485
 CAN
Ethernet
8x DIOs
(Optional) +12VDC CAMERA POWER
Video Server #1
DRIVING CAMs
(Ultra-Low latency IP camera)
Video Server #1(Customized by Teamone)
(Embedded GPU + Network Switch + UI driver)
(Ultra-low Latency iDDP display)
(Built-in Network Switch 16x 1GbE + 1x 10GbE)
(360 degree view stitching)
(stereo view processing)
(video multiplexing)
(controls & communication)
6x 1GbE POE
10x 1Gb POE
Front POE
Right POE#1
Right POE#2
Left POE#1
Left POE#2
Rear POE
Ramp POE
Swim POE
Stereo POE#1
Stereo POE#2
HD-Front
3-in-1 POE
HD-Right
3-in-1 POE
HD-Left
3-in-1 POE
HD-Rear
3-in-1 POE
2x 10GbE + 14 GbE
Platform Server
(CANBUS +DDS)
1GbE
UIT#2
(VC)
UIT#2
(EDIP)
UIT#1
(TC)
1GbE
1GbE
1GbE
UIT#n
(up to 8)
Video Server #2
(i7 +2x RTX4000GPU or …)
(Video analytical station)
Other Network videos or datagram
(Up to 4)
4x 1GbE
16x HD-SDI

---
Page-5
Prototype cost: S$165,000/unit
Lead time: 7 months
Production Price: TBD
(Optional) +12VDC CAMERA POWER
iDDP 3x FHD
8x Discrete Input
4x Discrete Output
Proposal #1:
1x iDDP 10.1" x 3 FHD
(3x LCD panel with 1x B3-VDU card)
1x Video server #1
(3x VCUx B3)
4x CAN-bus connection
4x RS422 + 4x RS232
8x DI + 8x DO
Options:
Up to 3x Jetson AGX Xavier Embedded GPU.
Edge-Processing capability for incoming videos.
1PPS Signal distribution.
RS422/RS485
 CAN
Ethernet
DRIVING CAMs
(Ultra-Low latency IP camera)
Video Server #1
(Optional) +12VDC CAMERA POWER
For future extension
4x 1GbE
HD-Front
3-in-1 HD-SDI
HD-Right
3-in-1 HD-SDI
HD-Left
3-in-1 HD-SDI
HD-Rear
3-in-1 HD-SDI
External Network Switch
2x 10GbE + 24 GbE
Platform Server
(CANBUS +DDS)
1GbE
UIT#2
(VC)
UIT#2
(EDIP)
UIT#1
(TC)
1GbE
1GbE
1GbE
UIT#n
(up to 8)
Video Server #2
(i7 +2x RTX4000GPU or …)
(Video analytical station)
Other Network videos or datagram
(Up to 4)
4x 1GbE
Ramp HD-SDI
Swim HD-SDI
16x HD-SDI
Video Server #1(Customized by Teamone)
(Embedded GPU + Network Switch + UI driver)
(Ultra-low Latency iDDP display)
(Built-in Network Switch 16x 1GbE + 1x 10GbE)
(360 degree view stitching)
(stereo view processing)
(video multiplexing)
(controls & communication)

---
Page-6
Prototype cost: S$195,000/unit
Lead time: 9 months
Production Price: TBD
(Optional) +12VDC CAMERA POWER
iDDP 3x FHD
8x Discrete Input
4x Discrete output
2x CAN2.0
4x RS422
4x RS232
RS422/RS485
 CAN
Ethernet
DRIVING CAMs
(Ultra-Low latency IP camera)
Video Server #1
 +12VDC CAMERA POWER
HD-SDI x 5
For future extension
ARSS CAMS
UIT#3
(VC)
Video Server #1(Customized by Teamone)
(Embedded GPU + Network Switch + UI driver)
(Ultra-low Latency iDDP display)
(Built-in Network Switch 16x 1GbE + 1x 10GbE)
(360 degree view stitching)
(stereo view processing)
(video multiplexing)
(controls & communication)
1GbE x n
Ramp HD-SDI
Swim HD-SDI
HD-Front
3-in-1 HD-SDI
HD-Right
3-in-1 HD-SDI
HD-Left
3-in-1 HD-SDI
HD-Rear
3-in-1 HD-SDI
2x 10GbE + 14 GbE
Platform Server
(CANBUS +DDS)
1GbE
UIT#3
(VC)
UIT#2
(EDIP)
UIT#1
(TC)
UIT#n
(up to 8)
Video Server #2
(i7 +2x RTX4000GPU or …)
(Video analytical station)
Other Network videos or datagram
(Up to 4)
4x 1GbE
8x 1GbE
16x HD-SDI
Front POE
Right POE#1
Right POE#2
Left POE#1
Left POE#2
Rear POE
Stereo POE#1
Stereo POE#2

---
IDDP 3x FHD
LVDS
LVDS
LVDS
LVDS
1x RS422
1x CAN2.0
1x GbE
28VDC@1.5A
B3VDU Card
LCD
(1920x1080)
LCD
(1920x1080)
LCD
(1920x1080)
USB3.0
Video Server
DC Power supply
MIL-STD-1275B
Total 40W
With EMC Filter