## VSR(J4,J5)
D38999-26WD35PN [1G Ethernet]
Pin No	contact size	contact type	Function	Wire(AWG)
1	#22D	Pin	GE1_DA+	#24
2	#22D	Pin	GE1_DA-	#24
3	#22D	Pin	GE1_DB+	#24
4	#22D	Pin	GE1_DB-	#24
5	#22D	Pin	GE1_DD-	#24
6	#22D	Pin	GE2_DA+	#24
7	#22D	Pin	GE2_DA-	#24
8	#22D	Pin	GE2_DB+	#24
9	#22D	Pin	GE2_DB-	#24
10	#22D	Pin	GE2_Shield	#24
11	#22D	Pin	GE3_DA+	#24
12	#22D	Pin	GE3_DA-	#24
13	#22D	Pin	GE3_DB-	#24
14	#22D	Pin	GE4_DA+	#24
15	#22D	Pin	GE4_DA-	#24
16	#22D	Pin	GE4_DB+	#24
17	#22D	Pin	GE4_DB-	#24
18	#22D	Pin	GE4_Shield	#24
19	#22D	Pin	GE1_DC+	#24
20	#22D	Pin	GE1_DC-	#24
21	#22D	Pin	GE1_DD+	#24
22	#22D	Pin	GE1_Shield	#24
23	#22D	Pin	GE2_DC+	#24
24	#22D	Pin	GE2_DC-	#24
25	#22D	Pin	GE3_DC+	#24
26	#22D	Pin	GE3_DC-	#24
27	#22D	Pin	GE3_DB+	#24
28	#22D	Pin	GE3_Shield	#24
29	#22D	Pin	GE4_DC+	#24
30	#22D	Pin	GE4_DC-	#24
31	#22D	Pin	GE4_DD-	#24
32	#22D	Pin	GE2_DD+	#24
33	#22D	Pin	GE2_DD-	#24
34	#22D	Pin	GE3_DD+	#24
35	#22D	Pin	GE3_DD-	#24
36	#22D	Pin	GE4_DD+	#24
37	#22D	Pin	Chassis	#24

## VSR(J9)
D38999-26WG35PN [util port]
Pin No	contact size	contact type	Function	Wire(AWG)
1	#22D	Pin	Audio_L_P	#24
2	#22D	Pin	Audio_L_M	#24
3	#22D	Pin	Audio_L_Shield	#24
4	#22D	Pin	Audio_R_P	#24
5	#22D	Pin	Audio_R_M	#24
6	#22D	Pin	Audio_R_Shield	#24
7	#22D	Pin	DI1+	#24
8	#22D	Pin	DI1-	#24
9	#22D	Pin	DI2+	#24
10	#22D	Pin	DI2-	#24
11	#22D	Pin	DI3+	#24
12	#22D	Pin	DI3-	#24
13	#22D	Pin	DI4+	#24
14	#22D	Pin	DI4-	#24
15	#22D	Pin	DI5+	#24
16	#22D	Pin	DI5-	#24
17	#22D	Pin	DI6+	#24
18	#22D	Pin	DI6-	#24
19	#22D	Pin	DI7+	#24
20	#22D	Pin	DI7-	#24
21	#22D	Pin	DI8+	#24
22	#22D	Pin	DI8-	#24
23	#22D	Pin	DI_Shield	#24
24	#22D	Pin	DO1+	#24
25	#22D	Pin	DO1-	#24
26	#22D	Pin	DO2+	#24
27	#22D	Pin	DO2-	#24
28	#22D	Pin	DO3+	#24
29	#22D	Pin	DO3-	#24
30	#22D	Pin	DO4+	#24
31	#22D	Pin	DO4-	#24
32	#22D	Pin	DO_Shield	#24
33	#22D	Pin	USB_DB_VBUS	#24
34	#22D	Pin	USB_DB_DP	#24
35	#22D	Pin	USB_DB_DM	#24
36	#22D	Pin	USB_DB_GND	#24
37	#22D	Pin	RS232_TX0	#24
38	#22D	Pin	RS232_RX0	#24
39	#22D	Pin	RS232_Shield0	#24
40	#22D	Pin	RS232_TX1	#24
41	#22D	Pin	RS232_RX1	#24
42	#22D	Pin	RS232_Shield1	#24
43	#22D	Pin	RS232_TX2	#24
44	#22D	Pin	RS232_RX2	#24
45	#22D	Pin	RS232_Shield2	#24
46	#22D	Pin	RS232_RX3	#24
47	#22D	Pin	RS232_TX3	#24
48	#22D	Pin	RS232_Shield3	#24
49	#22D	Pin	RS422_TX0+	#24
50	#22D	Pin	RS422_TX0-	#24
51	#22D	Pin	RS422_RX0+	#24
52	#22D	Pin	RS422_RX0-	#24
53	#22D	Pin	RS422_Shield0	#24
54	#22D	Pin	RS422_TX1+	#24
55	#22D	Pin	RS422_TX1-	#24
56	#22D	Pin	RS422_RX1+	#24
57	#22D	Pin	RS422_RX1-	#24
58	#22D	Pin	RS422_Shield1	#24
59	#22D	Pin	RS422_TX2+	#24
60	#22D	Pin	RS422_TX2-	#24
61	#22D	Pin	RS422_RX2+	#24
62	#22D	Pin	RS422_RX2-	#24
63	#22D	Pin	RS422_Shield2	#24
64	#22D	Pin	RS422_TX3+	#24
65	#22D	Pin	RS422_TX3-	#24
66	#22D	Pin	RS422_RX3+	#24
67	#22D	Pin	RS422_RX3-	#24
68	#22D	Pin	RS422_Shield3	#24
69	#22D	Pin	CAN0_H	#24
70	#22D	Pin	CAN0_L	#24
71	#22D	Pin	CAN0_Shield	#24
72	#22D	Pin	CAN1_H	#24
73	#22D	Pin	CAN1_L	#24
74	#22D	Pin	CAN1_Shield	#24
75	#22D	Pin	1PPS_In	#24
76	#22D	Pin	1PPS_GNDIn	#24
77	#22D	Pin	1PPS_Out	#24
78	#22D	Pin	1PPS_GNDOut	#24
79	#22D	Pin	Chassis	#24

## VSR(J7)
TV06RW17-20PN [to iDDP]
Pin No	contact size	contact type	Function	Wire(AWG)
A	#12	coax pin	HD-SDI1	RG179
B	#12	coax pin	HD-SDI2	RG179
C	#12	coax pin	HD-SDI3	RG179
D	#12	Sealing Socket	(NULL)	RG179
1	#22D	Pin	GE_DA+	#24
2	#22D	Pin	GE_DA-	#24
3	#22D	Pin	Chassis	#24
4	#22D	Pin	GE_DB+	#24
5	#22D	Pin	GE_DB-	#24
6	#22D	Pin	GE_DC+	#24
7	#22D	Pin	GE_DC-	#24
8	#22D	Pin	(NULL)	#24
9	#22D	Pin	GE_DD+	#24
10	#22D	Pin	GE_DD-	#24
11	#22D	Pin	RS422_RX+	#24
12	#22D	Pin	RS422_RX-	#24
13	#22D	Pin	Shield	#24
14	#22D	Pin	RS422_TX+	#24
15	#22D	Pin	RS422_TX-	#24
16	#22D	Pin	Shield	#24

## VSR(J2,J3,J6)
D38999-26WG11PN [H-SDI Video Input]
Pin No	contact size	contact type	Function	Wire(AWG)
A	#12	coax pin	HD-SDI1	RG179
B	#12	coax pin	HD-SDI2	RG179
C	#12	coax pin	HD-SDI3	RG179
D	#12	coax pin	HD-SDI4	RG179
E	#12	coax pin	HD-SDI5	RG179
F	#12	coax pin	HD-SDI6	RG179
G	#12	coax pin	HD-SDI7	RG179
H	#12	coax pin	HD-SDI8	RG179
J	#12	coax pin	HD-SDI9	RG179
K	#12	coax pin	HD-SDI10	RG179
L	#12	Sealing Socket	(NULL)	RG179

D38999-26WE6PN [H-SDI Video Output]
Pin No	contact size	contact type	Function	Wire(AWG)
A	#12	coax pin	HD-SDI1	RG179
B	#12	coax pin	HD-SDI2	RG179
C	#12	coax pin	HD-SDI3	RG179
D	#12	coax pin	HD-SDI4	RG179
E	#12	coax pin	HD-SDI5	RG179
F	#12	Sealing Socket	(NULL)	RG179

## VSR(J1)
D38999-26WD18SN [to Power Box]
Pin No	contact size	contact type	Function	Wire(AWG)
A	#20	Socket	RS422_RX-	#24
B	#20	Socket	RS422_RX+	#24
C	#20	Socket	GND	#20
D	#20	Socket	GND	#20
E	#20	Socket	12V	#20
F	#20	Socket	12V	#20
G	#20	Socket	12V	#20
H	#20	Socket	12V	#20
J	#20	Socket	12V	#20
K	#20	Socket	GND	#20
L	#20	Socket	RS422_TX+	#24
M	#20	Socket	GND	#20
N	#20	Socket	RS422_TX-	#24
P	#20	Socket	GND	#20
R	#20	Socket	GND	#20
S	#20	Socket	12V	#20
T	#20	Socket	12V	#20
U	#20	Socket	GND	#20

## Pwr(J3)
J3 (D38999-26WD18PN) [to Server Box]
Pin No	contact size	contact type	Function	Wire(AWG)
A	#20	Pin	RS422_TX-	#24
B	#20	Pin	RS422_TX+	#24
C	#20	Pin	GND	#20
D	#20	Pin	GND	#20
E	#20	Pin	12V	#20
F	#20	Pin	12V	#20
G	#20	Pin	12V	#20
H	#20	Pin	12V	#20
J	#20	Pin	12V	#20
K	#20	Pin	GND	#20
L	#20	Pin	RS422_RX+	#24
M	#20	Pin	GND	#20
N	#20	Pin	RS422_RX-	#24
P	#20	Pin	GND	#20
R	#20	Pin	GND	#20
S	#20	Pin	12V	#20
T	#20	Pin	12V	#20
U	#20	Pin	GND	#20

## Pwr(J1)
J1 (D38999-26WE8SN) [28 Power In]
Pin No	contact size	contact type	Function	Wire(AWG)
A	#16	Socket	GND	#20
B	#16	Socket	GND	#20
C	#16	Socket	GND	#20
D	#16	Socket	GND	#20
E	#16	Socket	28V	#20
F	#16	Socket	28V	#20
G	#16	Socket	28V	#20
H	#16	Socket	28V	#20